## Sheet1
Feature |  | Rigol DS1054Z |  |  | Siglent SDS1202X-E
Item | Prio. | Grade | Score | Comment | Grade | Score | Comment
Number of channels | 1 | 1 | 1 | 4 channels | 0 | 0 | 2 channels
Averaging | 1 | 0 | 0 | 2x averaging effectively mitigates front-end noise | -1 | -1 | Slow, ineffective, better not use it
10x probe compensation | 1 | 0 | 0 |  | -1 | -1 | Falling edge overshoot cannot be eliminated when in 10x
Bandwidth | 1 | 0 | 0 | 100MHz (after "free" upgrade) | 1 | 1 | 200MHz
Frontend noise | 1 | 0 | 0 |  | 1 | 1 | Less noise when 20MHz BW limited
FFT | 1 | 0 | 0 | 16K FFT | 1 | 1 | 1M FFT
0V calibration | 1 | 0 | 0 |  | -1 | -1 | 0.5mV offset at 1mV scale, different offset for each channel
Probes | 2 | 0 | 0 | Noisy, sturdy | 0 | 0 | Less noisy, dodgy
Intensity adjust | 2 | 1 | 0.5 | Acts more like an analog scope, intensity knob works by default, adjusting changes level of detail | 0 | 0 | Need to go to the display menu for adjusting intensity, adjusting does not affect the level of detail
Responsiveness | 2 | -1 | -0.5 | Slow vertical scrolling | 0 | 0
Memory size | 2 | 1 | 0.5 | 24M | 0 | 0 | 14M
Fan noise | 2 | -1 | -0.5 | Noisy fan, can be replaced | 0 | 0
Screen utilization | 2 | 0 | 0 | 10 horizontal divisions | 1 | 0.5 | 12 horizontal divisions
CAN/LIN bus decoding | 2 | 0 | 0 |  | 1 | 0.5
Memory navigation | 3 | 1 | 0.25 | Fixed mem. size, mem. location indicator, progressive scroll | 0 | 0 | Memory size depends on horizontal timebase
Interpolation | 3 | 1 | 0.25 | Sin(x)/x seems automatically disabled at low sampling rate | 0 | 0 | Sin(x)/x causes ringing at low sampling rates, can be manually disabled
Trigger options | 3 | 1 | 0.25 | Supports more trigger options | 0 | 0
Screen visibility | 3 | 0 | 0 |  | -1 | -0.25 | Top of the screen gets masked by the display bezel
Math functions | 3 | 1 | 0.25 | Supports filter operations | 0 | 0
Power switch | 3 | 1 | 0.25 | Hard power switch | 0 | 0 | Soft power switch, LED keeps blinking, standby consumption: 2W
Menu structure | 3 | -1 | -0.25 | Need to press "Math" button twice to enter the math menu | 0 | 0
Cursors | 3 | 0 | 0 |  | 1 | 0.25 | Vertical/horizontal cursors can be disabled individually
Web GUI | 3 | 0 | 0 | Only LXI status page | 1 | 0.25 | Features a remote web interface
SCPI | 4 | 0 | 0 |  | -1 | -0.125 | Non-standard format of SCPI messages
Build quality | 4 | 0 | 0 |  | -1 | -0.125 | Occasional squeaking, carry handle difficult to stow, rotary encoders feel a bit cheaper
Document quality | 4 | 0 | 0 |  | -1 | -0.125 | Missing TOC in PDF user manual, SCPI manual not in A4 format
Total score: |  |  | 2 |  |  | 0.875